## lab_data
Analized in CICESE by NG (April 2017)
samples | lab_ID | glass | total | SSC
1 | 1 | 87.59 | 103.15 | 15.56 | SAMPLES COLLECTED ON FEBRUARY 27 2017 AT THE TIJUANA ESTUARY DOWNSTREAM OF THE IBWC BUBBLER AND CULVERTS BY KRIS TANIGUCHI AND JOEL KRAMER.
2 | 2 | 108.46 | 130.39 | 21.93 | SEE LOCATIONS TAB FOR MORE INFORMATION.
3 | 3 | 88.31 | 115.33 | 27.02
4 | 4 | 86.92 | 97.9 | 10.98
5 | 5 | 86.31 | 107.14 | 20.83
6 | 6 | 95.36 | 109.8 | 14.44
7 | M1 | 87.02 | 111.83 | 24.81
8 | M2 | 117.21 | 128.72 | 11.51

## Results
Date.time | samples | SSC (g/l) | Label_notes | Collectors | Notes
2017-02-27 12:37 | 1 | 15.56 | KT notes | KT, JK | Samples were taken downstream of the IBWC bubbler, from the R side of the channel facing downstream and where there is a ramp accessible to grab the sample. See pictures and approximate sample location.
2017-02-27 13:13 | 2 | 21.93 | label pic | KT, JK | See Location tab for pictures
2017-02-27 13:34 | 3 | 27.02 | label pic | KT, JK
2017-02-27 14:05 | 4 | 10.98 | KT notes | KT, JK
2017-02-27 14:30 | 5 | 20.83 | label pic | KT, JK
2017-02-27 15:00 | 6 | 14.44 | label pic | KT, JK
2017-02-27 15:35 | 7 | 24.81 | label pic | KT, JK
2017-02-27 16:02 | 8 | 11.51 | KT notes | KT, JK

## Location
Sample Location Notes:
Samples were taken downstream of the IBWC bubbler, from the R side of the channel facing downstream and where there is a ramp accessible to grab the sample. See pictures and approximate sample location.
Pictures: